## Product Information
Unique prod id | UNIF2CODE | Product Category | Detail 1 | Detail 2 | Detail 3 | Manufacturer | Product Line | Lifetime (yrs) | # installs -60 yrs | Distance to install (mi) | Cost/ft2 (product only) | Recycled content | Biobased content | ProductCertificationIDArray
1 | C3020 | Floor Coverings | Wood | Plank | Oak | A | WoodPlankA | 75 | 1 | 500 | 6.5 | 0% | 99% | [1,6,7]
2 | C3020 | Floor Coverings | Carpet | Tile |  | B | CarpetTileB | 15 | 5 | 800 | 1.85 | 10% | 0% | null
3 | C3020 | Floor Coverings | Tile | Ceramic |  | C | TileCeramicC | 75 | 1 | 500 | 2 | 0% | 0% | [6,7,8,9,10]
4 | C3020 | Floor Coverings | Vinyl | Tile |  | D | VinylTileD | 75 | 1 | 500 | 1.5 | 51% | 0% | [3,4]
5 | C3020 | Floor Coverings | Wood | Parquet |  | A | WoodParquetA | 75 | 1 | 500 | 4.75 | 28% | 99% | [1,2,3,6]
6 | C3020 | Floor Coverings | Carpet | Broadloom |  | B | CarpetBroadloomB | 11 | 6 | 250 | 1.25 | 10% | 0% | [10]
7 | C3020 | Floor Coverings | Tile | Porcelan |  | C | TilePorcelanC | 75 | 1 | 1000 | 5 | 0% | 0% | null
8 | C3020 | Floor Coverings | Vinyl | Sheet |  | D | VinylSheetD | 30 | 3 | 2000 | 1 | 4% | 65% | [1]
9 | C3020 | Floor Coverings | Tile | Stone |  | D | TileStoneD | 75 | 1 | 1000 | 8 | 74% | 0% | [3,4,6]
11 | C3020 | Floor Coverings | Bamboo | Plank/Strips |  | A | BambooPlank/StripsA | 75 | 1 | 1500 | 7 | 0% | 99% | [1,3,5,6,7]
12 | C3020 | Floor Coverings | Cork | Tile |  | A | CorkTileA | 50 | 1 | 500 | 7.25 | 0% | 99% | [1,5,6]
13 | C3020 | Floor Coverings | Rubber | Tile |  | E | RubberTileE | 20 | 4 | 250 | 1.5 | 95% | 0% | [2,3,4,5,7]
14 | C3020 | Floor Coverings | Rubber | Sheet |  | E | RubberSheetE | 20 | 4 | 250 | 0.85 | 95% | 0% | [2,3,4,5,6]
15 | C3020 | Floor Coverings | Terrazzo |  |  | F | TerrazzoF | 25 | 2 | 500 | 8 | 0% | 0% | [6]
1 | C3020 | Floor Coverings | Wood | Plank | Oak | INDUSTRY | WoodPlank-GENERICOAK | 75 | 1 | 500 | 5.5 | 0% | 95% | [1]
2 | C3020 | Floor Coverings | Carpet | Tile |  | INDUSTRY | CarpetTile-GENERIC | 15 | 4 | 800 | 1.5 | 10% | 10% | null
3 | C3020 | Floor Coverings | Tile | Ceramic |  | INDUSTRY | TileCeramic-GENERIC | 75 | 1 | 500 | 1.95 | 0% | 0% | null
4 | C3020 | Floor Coverings | Vinyl | Tile |  | INDUSTRY | VinylTile-GENERIC | 30 | 3 | 500 | 1.6 | 0% | 0% | null
5 | C3020 | Floor Coverings | Wood | Parquet |  | INDUSTRY | WoodParquet-GENERIC | 75 | 1 | 500 | 4.25 | 0% | 90% | [1]
6 | C3020 | Floor Coverings | Carpet | Broadloom |  | INDUSTRY | CarpetBroadloom-GENERIC | 11 | 6 | 250 | 1 | 10% | 0% | null
7 | C3020 | Floor Coverings | Tile | Porcelan |  | INDUSTRY | TilePorcelan-GENERIC | 75 | 1 | 750 | 4 | 0% | 0% | null
8 | C3020 | Floor Coverings | Vinyl | Sheet |  | INDUSTRY | VinylSheet-GENERIC | 30 | 3 | 2000 | 1 | 0% | 0% | null
9 | C3020 | Floor Coverings | Tile | Stone |  | INDUSTRY | TileStone-GENERIC | 75 | 1 | 750 | 7 | 0% | 0% | null
11 | C3020 | Floor Coverings | Bamboo | Plank/Strips |  | INDUSTRY | BambooPlank/Strips-GENERIC | 75 | 1 | 500 | 5 | 0% | 90% | [1]
12 | C3020 | Floor Coverings | Cork | Tile |  | INDUSTRY | CorkTile-GENERIC | 50 | 2 | 1000 | 5 | 0% | 90% | [1]
13 | C3020 | Floor Coverings | Rubber | Tile |  | INDUSTRY | RubberTile-GENERIC | 20 | 4 | 250 | 1.5 | 0% | 0% | null
14 | C3020 | Floor Coverings | Rubber | Sheet |  | INDUSTRY | RubberSheet-GENERIC | 20 | 4 | 250 | 1 | 55% | 0% | [3,4]
15 | C3020 | Floor Coverings | Terrazzo |  |  | INDUSTRY | Terrazzo-GENERIC | 25 | 3 | 1000 | 7.25 | 0% | 0% | null

## Product LCIA Results
Stage | Unit of Time | Unique prod id | # installs -60 yrs | Distance to install (mi) | A1 | A2 | A3 | A4 | A5 | A6 | A7 | A8 | A9 | A10 | A11 | A12 | B1 | B2 | B3 | B4 | B5 | B6 | B7 | B8 | B9 | B10 | B11 | B12 | B13
Raw Materials | Product Life | 1 | 1 | 500 | 2.427e-06 | 12.3312 | 0.61335 | 2.5395 | 0.022207 | 8.4617e-07 | 9.0364e-07 | 0.0095798 | 18.0579 | 2.5 | 1.5 | 0.1 | 0.99 | 0.78 | 12.3312 | 4.427e-06 | 8.4617e-07 | 10.8348 | 4.5145 | 2.7087 | 0.061335 | 2.74 | 0.02621 | 0.78 | 0.078
Manufacturing | Product Life | 1 | 1 | 500 | 9.2254e-08 | 0.42911 | 0.08797 | 0.16605 | 0.00057986 | 2.6527e-08 | 4.1137e-08 | 0.00048493 | 0.39354 | 3.5 | 2.5 | 0.09 | 0.86 | 0.65 | 0.42911 | 8.2254e-08 | 2.6527e-08 | 0.23612 | 0.098384 | 0.05903 | 0.008797 | 0.37 | 0.00068 | 0.65 | 0.065
Transportation | Mile | 1 | 1 | 500 | 1.7554e-08 | 0.057413 | 0.012038 | 0.023026 | 7.6132e-05 | 2.9825e-09 | 4.6249e-09 | 7.868e-05 | 0.044258 | 4.5 | 3.5 | 0.08 | 0.62 | 0.41 | 0.057413 | 2.7554e-08 | 2.9825e-09 | 0.026555 | 0.011065 | 0.0066388 | 0.0012038 | 0.03 | 9e-05 | 0.41 | 0.041
Installation | Product Life | 1 | 1 | 500 | 1.7554e-08 | 0.057413 | 0.012038 | 0.023026 | 7.6132e-05 | 2.9825e-09 | 4.6249e-09 | 7.868e-05 | 0.044258 | 5.5 | 4.5 | 0.07 | 0.62 | 0.41 | 0.057413 | 3.7554e-08 | 2.9825e-09 | 0.026555 | 0.011065 | 0.0066388 | 0.0012038 | 0.02 | 8e-05 | 0.41 | 0.041
Use | Year | 1 | 1 | 500 | 3.7688e-08 | 0.73694 | 0.03673 | 0.26229 | 0.0027751 | 3.9174e-08 | 8.8593e-08 | 0.00080017 | 0.65055 | 6.5 | 5.5 | 0.2 | 0.23 | 0.02 | 0.73694 | 4.7688e-08 | 3.9174e-08 | 0.39033 | 0.16264 | 0.097582 | 0.003673 | 0.46 | 0.00378 | 0.02 | 0.002
EOL | Product Life | 1 | 1 | 500 | 1.7554e-08 | 0.057413 | 0.012038 | 0.023026 | 7.6132e-05 | 2.9825e-09 | 4.6249e-09 | 7.868e-05 | 0.044258 | 7.5 | 6.5 | 0.05 | 0.22 | 0.01 | 0.057413 | 1.7554e-08 | 2.9825e-09 | 0.026555 | 0.011065 | 0.0066388 | 0.0012038 | 0.01 | 7e-05 | 0.01 | 0.001
Raw Materials | Product Life | 2 | 4 | 800 | 9.4325e-07 | 10.6874 | 0.49136 | 2.1902 | 0.019727 | 7.3965e-07 | 7.3088e-07 | 0.0084345 | 14.1659 | 6.5 | 5.5 | 0.1 | 0.99 | 0.78 | 10.6874 | 9.4325e-07 | 7.3965e-07 | 8.4995 | 3.5415 | 2.1249 | 0.049136 | 2 | 0.01773 | 0.78 | 0.078
Manufacturing | Product Life | 2 | 4 | 800 | 8.546e-08 | 0.48146 | 0.071672 | 0.15369 | 0.00096244 | 3.7637e-08 | 5.4558e-08 | 0.00049904 | 0.5752 | 5.5 | 4.5 | 0.09 | 0.86 | 0.65 | 0.48146 | 9.546e-08 | 3.7637e-08 | 0.34512 | 0.1438 | 0.08628 | 0.0071672 | 0.25 | 0.00086 | 0.65 | 0.065
Transportation | Mile | 2 | 4 | 800 | 1.6045e-08 | 0.052478 | 0.011004 | 0.021047 | 6.9588e-05 | 2.7261e-09 | 4.2273e-09 | 7.1918e-05 | 0.040454 | 4.5 | 3.5 | 0.08 | 0.62 | 0.41 | 0.052478 | 4.6045e-08 | 2.7261e-09 | 0.024272 | 0.010113 | 0.0060681 | 0.0011004 | 0.03 | 9e-05 | 0.41 | 0.041
Installation | Product Life | 2 | 4 | 800 | 1.7554e-08 | 0.057413 | 0.012038 | 0.023026 | 7.6132e-05 | 2.9825e-09 | 4.6249e-09 | 7.868e-05 | 0.044258 | 3.5 | 2.5 | 0.07 | 0.62 | 0.41 | 0.057413 | 3.7554e-08 | 2.9825e-09 | 0.026555 | 0.011065 | 0.0066388 | 0.0012038 | 0.02 | 6e-05 | 0.41 | 0.041
Use | Year | 2 | 4 | 800 | 3.7688e-08 | 0.73694 | 0.03673 | 0.26229 | 0.0027751 | 3.9174e-08 | 8.8593e-08 | 0.00080017 | 0.65055 | 2.5 | 1.5 | 0.2 | 0.23 | 0.02 | 0.73694 | 2.7688e-08 | 3.9174e-08 | 0.39033 | 0.16264 | 0.097582 | 0.003673 | 0.16 | 0.00378 | 0.02 | 0.002
EOL | Product Life | 2 | 4 | 800 | 1.2879e-08 | 0.042124 | 0.0088325 | 0.016894 | 5.5859e-05 | 2.1883e-09 | 3.3933e-09 | 5.7728e-05 | 0.032473 | 1.5 | 0.5 | 0.05 | 0.22 | 0.01 | 0.042124 | 4.2879e-08 | 2.1883e-09 | 0.019484 | 0.0081182 | 0.0048709 | 0.00088325 | 0.03 | 8e-05 | 0.01 | 0.001
Raw Materials | Product Life | 3 | 6 | 250 | 4.4978e-06 | 13.807 | 0.70946 | 2.8186 | 0.023128 | 1.0072e-06 | 1.1394e-06 | 0.010374 | 24.9303 | 1.1 | 0.1 | 0.1 | 0.99 | 0.78 | 13.807 | 1.4978e-06 | 1.0072e-06 | 14.9582 | 6.2326 | 3.7395 | 0.070946 | 2.92 | 0.02713 | 0.78 | 0.078
Manufacturing | Product Life | 3 | 6 | 250 | 8.4392e-08 | 0.39244 | 0.080453 | 0.15186 | 0.00053031 | 2.4258e-08 | 3.7618e-08 | 0.00044355 | 0.35987 | 1.5 | 0.5 | 0.09 | 0.86 | 0.65 | 0.39244 | 4.4392e-08 | 2.4258e-08 | 0.21592 | 0.089968 | 0.053981 | 0.0080453 | 0.25 | 0.00063 | 0.65 | 0.065
Transportation | Mile | 3 | 6 | 250 | 1.6045e-08 | 0.052478 | 0.011004 | 0.021047 | 6.9588e-05 | 2.7261e-09 | 4.2273e-09 | 7.1918e-05 | 0.040454 | 5 | 4 | 0.08 | 0.62 | 0.41 | 0.052478 | 1.6045e-08 | 2.7261e-09 | 0.024272 | 0.010113 | 0.0060681 | 0.0011004 | 0.04 | 5e-05 | 0.41 | 0.041
Installation | Product Life | 3 | 6 | 250 | 1.7554e-08 | 0.057413 | 0.012038 | 0.023026 | 7.6132e-05 | 2.9825e-09 | 4.6249e-09 | 7.868e-05 | 0.044258 | 7 | 6 | 0.07 | 0.62 | 0.41 | 0.057413 | 1.7554e-08 | 2.9825e-09 | 0.026555 | 0.011065 | 0.0066388 | 0.0012038 | 0.02 | 9e-05 | 0.41 | 0.041
Use | Year | 3 | 6 | 250 | 3.7688e-08 | 0.73694 | 0.03673 | 0.26229 | 0.0027751 | 3.9174e-08 | 8.8593e-08 | 0.00080017 | 0.65055 | 6 | 5 | 0.2 | 0.23 | 0.02 | 0.73694 | 3.7688e-08 | 3.9174e-08 | 0.39033 | 0.16264 | 0.097582 | 0.003673 | 0.28 | 0.00258 | 0.02 | 0.002
EOL | Product Life | 3 | 6 | 250 | 1.6045e-08 | 0.052478 | 0.011004 | 0.021047 | 6.9588e-05 | 2.7261e-09 | 4.2273e-09 | 7.1918e-05 | 0.040454 | 8 | 7 | 0.05 | 0.22 | 0.01 | 0.052478 | 2.6045e-08 | 2.7261e-09 | 0.024272 | 0.010113 | 0.0060681 | 0.0011004 | 0.03 | 6e-05 | 0.01 | 0.001

## Product Certifications
ID | Certifications
1 | BioPreferred (EPA) | Y
2 | CPG (EPA) | Y
3 | 25%+ Recycled Content
4 | 50%+ Recycled Content
5 | 75%+ Recycled Content
6 | No PVC/Vinyl
7 | NSF 140
8 | NSF 332
9 | FloorScore
10 | UL 2818 GREENGUARD

## Product Categories - UNIFORMAT
UNIF2CODE | LEVEL1 | LEVEL2 | LEVEL3 | CategoryCertificationIDArray(ID from Product Certifications table)
A1030 | Substructure | Foundations | Slab on Grade | []
A2020 | Substructure | Basement Construction | Basement Walls | []
B1011 | Shell | Superstructure | Beams | []
B1012 | Shell | Superstructure | Columns | []
B1020 | Shell | Superstructure | Roof Sheathing | []
B2010 | Shell | Exterior Enclosure | Exterior Walls | []
B2011 | Shell | Exterior Enclosure | Exterior Wall Finishes | []
B2012 | Shell | Exterior Enclosure | Wall Insulation | []
B2013 | Shell | Exterior Enclosure | Framing | []
B2014 | Shell | Exterior Enclosure | Trim | []
B2015 | Shell | Exterior Enclosure | Wall Sheathing | []
B2040 | Shell | Exterior Enclosure | Exterior Sealers and Coatings | []
B3011 | Shell | Roofing | Roof Coverings | []
B3012 | Shell | Roofing | Ceiling Insulation | []
B3013 | Shell | Roofing | Roof Coatings | []
C1011 | Interiors | Interior Construction | Partitions | []
C1030 | Interiors | Interior Construction | Lockers | []
C1031 | Interiors | Fittings | Fabricated Toilet Partitions | []
C3012 | Interiors | Interior Finishes | Wall Finishes to Interior Walls | []
C3020 | Interiors | Interior Finishes | Floor Coverings | [1,2,3,4,5,6,7,8,9,10]
C3030 | Interiors | Interior Finishes | Ceiling Finishes | []
D2010 | Services | Plumbing | Plumbing Fixtures | []
D2021 | Domestic Water Distribution | Hot&ColdWaterDistrib-HCWD | HCWD Pipes in Smaller House | []
D2022 | Domestic Water Distribution | Hot&ColdWaterDistrib-HCWD | HCWD Pipes in Larger House | []
D2023 | Domestic Water Distribution | Hot&ColdWaterDistrib-HCWD | HCWD Pipes, 3/4-in Diameter | []
D2024 | Domestic Water Distribution | Water Supply | Service Line Pipes, 1-in Diameter | []
D2031 | Sanitary Waste | Drain/Waste/Vent-DWV Pipe | DWV Pipes, 4-in Diameter | []
E2010 | Equipment & Furnishings | Furnishings | Fixed Casework | []
E2020 | Equipment & Furnishings | Furnishings | Chairs | []
E2021 | Equipment & Furnishings | Furnishings | Table Tops, Counter Tops, Shelving | []
G2015 | Building Sitework | Site Improvements | Roadway Dust Control | []
G2022 | Building Sitework | Site Improvements | Parking Lot Paving | []
G2040 | Building Sitework | Site Improvements | Site Development | []
G2060 | Building Sitework | Site Improvements | Fertilizer | []
G4010 | Building Sitework | Site Electrical Utilities | Transformer Oil | []
H1011 | Building Maintenance | Cleaning Products | Carpet Cleaners | []
H1012 | Building Maintenance | Cleaning Products | Floor Strippers | []
H1013 | Building Maintenance | Cleaning Products | Glass Cleaners | []
H1014 | Building Maintenance | Cleaning Products | Bath and Tile Cleaners | []
H1015 | Building Maintenance | Cleaning Products | Grease and Graffitti Removers | []
J1010 | Building Repair & Remodeling | Remodeling Products | Adhesive and Mastic Removers | []

## Impact Methods
Impact Method ID | Impact Method | Impact Category | Units
A1 | BEES/TRACI2 | Ozone depletion | kg CFC-11 eq
A2 | BEES/TRACI2 | Climate Change | kg CO2 eq
A3 | BEES/TRACI2 | Smog | kg O3 eq
A4 | BEES/TRACI2 | Acidification | mol H+ eq
A5 | BEES/TRACI2 | Eutrophication | kg N eq
A6 | BEES/TRACI2 | Carcinogenics | CTUh
A7 | BEES/TRACI2 | Non carcinogenics | CTUh
A8 | BEES/TRACI2 | Respiratory effects | kg PM10 eq
A9 | BEES/TRACI2 | Ecotoxicity | CTUe
A10 | BEES | Water Use | liter
A11 | BEES | Land Use | m2
A12 | BEES | IAQ | kg VOC
B1 | CML | Abiotic Depletion | kg Sb eq
B2 | CML | Abiotic Depletion - fossil fuels | MJ
B3 | CML | Global warming | kg CO2 eq
B4 | CML | Ozone Depletion (ODP) | kg CFC-11 eq
B5 | CML | Human Toxicity | kg 1,4-DB eq
B6 | CML | Freshwater Aquatic Ecotox | kg 1,4-DB eq
B7 | CML | Marine Aquatic Ecotox | kg 1,4-DB eq
B8 | CML | Terrestrial Ecotox | kg 1,4-DB eq
B9 | CML | Photochemical Oxidation | kg C2H4 eq
B10 | CML | Acidification | kg SO2 eq
B11 | CML | Eutrophication | kg PO4--- eq
B12 | CML | Primary energy demand - non-renewable | MJ
B13 | CML | Primary energy demand - renewable | MJ

## Impact Categories
UNIF2CODE | PCR | TRACI2 | BEES | CML
A1030 | [] | [A1,A2,A3,A4,A5,A6,A7,A8,A9] | [A1,A2,A3,A4,A5,A6,A7,A8,A9,A10,A11,A12] | [B1,B2,B3,B4,B5,B6,B7,B8,B9,B10,B11,B12,B13]
A2020 | [] | [A1,A2,A3,A4,A5,A6,A7,A8,A9] | [A1,A2,A3,A4,A5,A6,A7,A8,A9,A10,A11,A12] | [B1,B2,B3,B4,B5,B6,B7,B8,B9,B10,B11,B12,B13]
B1011 | [] | [A1,A2,A3,A4,A5,A6,A7,A8,A9] | [A1,A2,A3,A4,A5,A6,A7,A8,A9,A10,A11,A12] | [B1,B2,B3,B4,B5,B6,B7,B8,B9,B10,B11,B12,B13]
B1012 | [] | [A1,A2,A3,A4,A5,A6,A7,A8,A9] | [A1,A2,A3,A4,A5,A6,A7,A8,A9,A10,A11,A12] | [B1,B2,B3,B4,B5,B6,B7,B8,B9,B10,B11,B12,B13]
B1020 | [] | [A1,A2,A3,A4,A5,A6,A7,A8,A9] | [A1,A2,A3,A4,A5,A6,A7,A8,A9,A10,A11,A12] | [B1,B2,B3,B4,B5,B6,B7,B8,B9,B10,B11,B12,B13]
B2010 | [] | [A1,A2,A3,A4,A5,A6,A7,A8,A9] | [A1,A2,A3,A4,A5,A6,A7,A8,A9,A10,A11,A12] | [B1,B2,B3,B4,B5,B6,B7,B8,B9,B10,B11,B12,B13]
B2011 | [] | [A1,A2,A3,A4,A5,A6,A7,A8,A9] | [A1,A2,A3,A4,A5,A6,A7,A8,A9,A10,A11,A12] | [B1,B2,B3,B4,B5,B6,B7,B8,B9,B10,B11,B12,B13]
B2012 | [] | [A1,A2,A3,A4,A5,A6,A7,A8,A9] | [A1,A2,A3,A4,A5,A6,A7,A8,A9,A10,A11,A12] | [B1,B2,B3,B4,B5,B6,B7,B8,B9,B10,B11,B12,B13]
B2013 | [] | [A1,A2,A3,A4,A5,A6,A7,A8,A9] | [A1,A2,A3,A4,A5,A6,A7,A8,A9,A10,A11,A12] | [B1,B2,B3,B4,B5,B6,B7,B8,B9,B10,B11,B12,B13]
B2014 | [] | [A1,A2,A3,A4,A5,A6,A7,A8,A9] | [A1,A2,A3,A4,A5,A6,A7,A8,A9,A10,A11,A12] | [B1,B2,B3,B4,B5,B6,B7,B8,B9,B10,B11,B12,B13]
B2015 | [] | [A1,A2,A3,A4,A5,A6,A7,A8,A9] | [A1,A2,A3,A4,A5,A6,A7,A8,A9,A10,A11,A12] | [B1,B2,B3,B4,B5,B6,B7,B8,B9,B10,B11,B12,B13]
B2040 | [] | [A1,A2,A3,A4,A5,A6,A7,A8,A9] | [A1,A2,A3,A4,A5,A6,A7,A8,A9,A10,A11,A12] | [B1,B2,B3,B4,B5,B6,B7,B8,B9,B10,B11,B12,B13]
B3011 | [] | [A1,A2,A3,A4,A5,A6,A7,A8,A9] | [A1,A2,A3,A4,A5,A6,A7,A8,A9,A10,A11,A12] | [B1,B2,B3,B4,B5,B6,B7,B8,B9,B10,B11,B12,B13]
B3012 | [] | [A1,A2,A3,A4,A5,A6,A7,A8,A9] | [A1,A2,A3,A4,A5,A6,A7,A8,A9,A10,A11,A12] | [B1,B2,B3,B4,B5,B6,B7,B8,B9,B10,B11,B12,B13]
B3013 | [B1,B9] | [A1,A2,A3,A4,A5,A6,A7,A8,A9] | [A1,A2,A3,A4,A5,A6,A7,A8,A9,A10,A11,A12] | [B1,B2,B3,B4,B5,B6,B7,B8,B9,B10,B11,B12,B13]
C1011 | [] | [A1,A2,A3,A4,A5,A6,A7,A8,A9] | [A1,A2,A3,A4,A5,A6,A7,A8,A9,A10,A11,A12] | [B1,B2,B3,B4,B5,B6,B7,B8,B9,B10,B11,B12,B13]
C1030 | [] | [A1,A2,A3,A4,A5,A6,A7,A8,A9] | [A1,A2,A3,A4,A5,A6,A7,A8,A9,A10,A11,A12] | [B1,B2,B3,B4,B5,B6,B7,B8,B9,B10,B11,B12,B13]
C1031 | [] | [A1,A2,A3,A4,A5,A6,A7,A8,A9] | [A1,A2,A3,A4,A5,A6,A7,A8,A9,A10,A11,A12] | [B1,B2,B3,B4,B5,B6,B7,B8,B9,B10,B11,B12,B13]
C3012 | [] | [A1,A2,A3,A4,A5,A6,A7,A8,A9] | [A1,A2,A3,A4,A5,A6,A7,A8,A9,A10,A11,A12] | [B1,B2,B3,B4,B5,B6,B7,B8,B9,B10,B11,B12,B13]
C3020 | [B1,B3,B4,B9,B10,B11] | [A1,A2,A3,A4,A5,A6,A7,A8,A9] | [A1,A2,A3,A4,A5,A6,A7,A8,A9,A10,A11,A12] | [B1,B2,B3,B4,B5,B6,B7,B8,B9,B10,B11,B12,B13]
C3030 | [] | [A1,A2,A3,A4,A5,A6,A7,A8,A9] | [A1,A2,A3,A4,A5,A6,A7,A8,A9,A10,A11,A12] | [B1,B2,B3,B4,B5,B6,B7,B8,B9,B10,B11,B12,B13]
D2010 | [] | [A1,A2,A3,A4,A5,A6,A7,A8,A9] | [A1,A2,A3,A4,A5,A6,A7,A8,A9,A10,A11,A12] | [B1,B2,B3,B4,B5,B6,B7,B8,B9,B10,B11,B12,B13]
D2021 | [] | [A1,A2,A3,A4,A5,A6,A7,A8,A9] | [A1,A2,A3,A4,A5,A6,A7,A8,A9,A10,A11,A12] | [B1,B2,B3,B4,B5,B6,B7,B8,B9,B10,B11,B12,B13]
D2022 | [] | [A1,A2,A3,A4,A5,A6,A7,A8,A9] | [A1,A2,A3,A4,A5,A6,A7,A8,A9,A10,A11,A12] | [B1,B2,B3,B4,B5,B6,B7,B8,B9,B10,B11,B12,B13]
D2023 | [] | [A1,A2,A3,A4,A5,A6,A7,A8,A9] | [A1,A2,A3,A4,A5,A6,A7,A8,A9,A10,A11,A12] | [B1,B2,B3,B4,B5,B6,B7,B8,B9,B10,B11,B12,B13]
D2024 | [] | [A1,A2,A3,A4,A5,A6,A7,A8,A9] | [A1,A2,A3,A4,A5,A6,A7,A8,A9,A10,A11,A12] | [B1,B2,B3,B4,B5,B6,B7,B8,B9,B10,B11,B12,B13]
D2031 | [] | [A1,A2,A3,A4,A5,A6,A7,A8,A9] | [A1,A2,A3,A4,A5,A6,A7,A8,A9,A10,A11,A12] | [B1,B2,B3,B4,B5,B6,B7,B8,B9,B10,B11,B12,B13]
E2010 | [] | [A1,A2,A3,A4,A5,A6,A7,A8,A9] | [A1,A2,A3,A4,A5,A6,A7,A8,A9,A10,A11,A12] | [B1,B2,B3,B4,B5,B6,B7,B8,B9,B10,B11,B12,B13]
E2020 | [] | [A1,A2,A3,A4,A5,A6,A7,A8,A9] | [A1,A2,A3,A4,A5,A6,A7,A8,A9,A10,A11,A12] | [B1,B2,B3,B4,B5,B6,B7,B8,B9,B10,B11,B12,B13]
E2021 | [] | [A1,A2,A3,A4,A5,A6,A7,A8,A9] | [A1,A2,A3,A4,A5,A6,A7,A8,A9,A10,A11,A12] | [B1,B2,B3,B4,B5,B6,B7,B8,B9,B10,B11,B12,B13]
G2015 | [] | [A1,A2,A3,A4,A5,A6,A7,A8,A9] | [A1,A2,A3,A4,A5,A6,A7,A8,A9,A10,A11,A12] | [B1,B2,B3,B4,B5,B6,B7,B8,B9,B10,B11,B12,B13]
G2022 | [] | [A1,A2,A3,A4,A5,A6,A7,A8,A9] | [A1,A2,A3,A4,A5,A6,A7,A8,A9,A10,A11,A12] | [B1,B2,B3,B4,B5,B6,B7,B8,B9,B10,B11,B12,B13]
G2040 | [] | [A1,A2,A3,A4,A5,A6,A7,A8,A9] | [A1,A2,A3,A4,A5,A6,A7,A8,A9,A10,A11,A12] | [B1,B2,B3,B4,B5,B6,B7,B8,B9,B10,B11,B12,B13]
G2060 | [] | [A1,A2,A3,A4,A5,A6,A7,A8,A9] | [A1,A2,A3,A4,A5,A6,A7,A8,A9,A10,A11,A12] | [B1,B2,B3,B4,B5,B6,B7,B8,B9,B10,B11,B12,B13]
G4010 | [] | [A1,A2,A3,A4,A5,A6,A7,A8,A9] | [A1,A2,A3,A4,A5,A6,A7,A8,A9,A10,A11,A12] | [B1,B2,B3,B4,B5,B6,B7,B8,B9,B10,B11,B12,B13]
H1011 | [] | [A1,A2,A3,A4,A5,A6,A7,A8,A9] | [A1,A2,A3,A4,A5,A6,A7,A8,A9,A10,A11,A12] | [B1,B2,B3,B4,B5,B6,B7,B8,B9,B10,B11,B12,B13]
H1012 | [] | [A1,A2,A3,A4,A5,A6,A7,A8,A9] | [A1,A2,A3,A4,A5,A6,A7,A8,A9,A10,A11,A12] | [B1,B2,B3,B4,B5,B6,B7,B8,B9,B10,B11,B12,B13]
H1013 | [] | [A1,A2,A3,A4,A5,A6,A7,A8,A9] | [A1,A2,A3,A4,A5,A6,A7,A8,A9,A10,A11,A12] | [B1,B2,B3,B4,B5,B6,B7,B8,B9,B10,B11,B12,B13]
H1014 | [] | [A1,A2,A3,A4,A5,A6,A7,A8,A9] | [A1,A2,A3,A4,A5,A6,A7,A8,A9,A10,A11,A12] | [B1,B2,B3,B4,B5,B6,B7,B8,B9,B10,B11,B12,B13]
H1015 | [] | [A1,A2,A3,A4,A5,A6,A7,A8,A9] | [A1,A2,A3,A4,A5,A6,A7,A8,A9,A10,A11,A12] | [B1,B2,B3,B4,B5,B6,B7,B8,B9,B10,B11,B12,B13]
J1010 | [] | [A1,A2,A3,A4,A5,A6,A7,A8,A9] | [A1,A2,A3,A4,A5,A6,A7,A8,A9,A10,A11,A12] | [B1,B2,B3,B4,B5,B6,B7,B8,B9,B10,B11,B12,B13]